## flowfile_input
Computed discharges for major contributing tributaries
Calculated the cfs/sq. mile (cfsm) first at the St. Mary's River nr Ft. Wayne gage rating discharge then calculated the flow value for the ditches by multiplying the cfsm and drainage area.
Stage 10.0 ft
(Using rating 32.0 Shifted 04/21/2011)
Stream Name | Drainage Area | Flow (cfs) | model_input | cfsm
St. Mary's nr Ft. Wayne-04182000 | 762 | 3920 | 3920 | 5.1444 | 5.14
Snyder Ditch | 7.72 | 39.6808 | 3959.6808 |  | 5.14
Fairfield Ditch | 24.44 | 125.6216 | 4085.3024 |  | 5.14
Junk Ditch | 9.6 | 49.344 | 4134.6464 |  | 5.14
St. Mary's at Main St. Ft. Wayne-04182769 | 822.6 | 4228.164 | 4228.164 |  | 5.14 | (model xsec st# 2571)
Stage 11.0 ft
(Using rating 32.0 Shifted 04/21/2011)
Stream Name | Drainage Area | Flow (cfs) |  | cfsm
St. Mary's nr Ft. Wayne-04182000 | 762 | 4620 | 4620 | 6.063 | 6.06
Snyder Ditch | 7.72 | 46.7832 | 4666.7832 |  | 6.06
Fairfield Ditch | 24.44 | 148.1064 | 4814.8896 |  | 6.06
Junk Ditch | 9.6 | 58.176 | 4873.0656 |  | 6.06
St. Mary's at Main St. Ft. Wayne-04182769 | 822.6 | 4984.956 | 4984.956 |  | 6.06
Stage 12.0 ft
(Using rating 32.0 Shifted 04/21/2011)
Stream Name | Drainage Area | Flow (cfs) |  | cfsm
St. Mary's nr Ft. Wayne-04182000 | 762 | 5370 | 5370 | 7.0472 | 7.0472
Snyder Ditch | 7.72 | 54.4047 | 5424.4047 |  | 7.0472
Fairfield Ditch | 24.44 | 172.2346 | 5596.6394 |  | 7.0472
Junk Ditch | 9.6 | 67.6535 | 5664.2929 |  | 7.0472
St. Mary's at Main St. Ft. Wayne-04182769 | 822.6 | 5797.063 | 5797.063 |  | 7.0472
Stage 13.0 ft
(Using rating 32.0 Shifted 04/21/2011)
Stream Name | Drainage Area | Flow (cfs) |  | cfsm
St. Mary's nr Ft. Wayne-04182000 | 762 | 6160 | 6160 | 8.084 | 8.08
Snyder Ditch | 7.72 | 62.3776 | 6222.3776 |  | 8.08
Fairfield Ditch | 24.44 | 197.4752 | 6419.8528 |  | 8.08
Junk Ditch | 9.6 | 77.568 | 6497.4208 |  | 8.08
St. Mary's at Main St. Ft. Wayne-04182769 | 822.6 | 6646.608 | 6646.608 |  | 8.08
Stage 14.0 ft
(Using rating 32.0 Shifted 04/21/2011)
Stream Name | Drainage Area | Flow (cfs) |  | cfsm
St. Mary's nr Ft. Wayne-04182000 | 762 | 7000 | 7000 | 9.1864 | 9.19
Snyder Ditch | 7.72 | 70.9468 | 7070.9468 |  | 9.19
Fairfield Ditch | 24.44 | 224.6036 | 7295.5504 |  | 9.19
Junk Ditch | 9.6 | 88.224 | 7383.7744 |  | 9.19
St. Mary's at Main St. Ft. Wayne-04182769 | 822.6 | 7559.694 | 7559.694 |  | 9.19
Stage 15.0 ft
(Using rating 32.0 Shifted 04/21/2011)
Stream Name | Drainage Area | Flow (cfs) |  | cfsm
St. Mary's nr Ft. Wayne-04182000 | 762 | 7880 | 7880 | 10.3412 | 10.34
Snyder Ditch | 7.72 | 79.8248 | 7959.8248 |  | 10.34
Fairfield Ditch | 24.44 | 252.7096 | 8212.5344 |  | 10.34
Junk Ditch | 9.6 | 99.264 | 8311.7984 |  | 10.34
St. Mary's at Main St. Ft. Wayne-04182769 | 822.6 | 8505.684 | 8505.684 |  | 10.34
Stage 16.0 ft
(Using rating 32.0 Shifted 04/21/2011)
Stream Name | Drainage Area | Flow (cfs) |  | cfsm
St. Mary's nr Ft. Wayne-04182000 | 762 | 8800 | 8800 | 11.5486 | 11.55
Snyder Ditch | 7.72 | 89.166 | 8889.166 |  | 11.55
Fairfield Ditch | 24.44 | 282.282 | 9171.448 |  | 11.55
Junk Ditch | 9.6 | 110.88 | 9282.328 |  | 11.55
St. Mary's at Main St. Ft. Wayne-04182769 | 822.6 | 9501.03 | 9501.03 |  | 11.55
Stage 17.0 ft
(Using rating 32.0 Shifted 04/21/2011)
Stream Name | Drainage Area | Flow (cfs) |  | cfsm
St. Mary's nr Ft. Wayne-04182000 | 762 | 9760 | 9760 | 12.8084 | 12.81
Snyder Ditch | 7.72 | 98.8932 | 9858.8932 |  | 12.81
Fairfield Ditch | 24.44 | 313.0764 | 10171.9696 |  | 12.81
Junk Ditch | 9.6 | 122.976 | 10294.9456 |  | 12.81
St. Mary's at Main St. Ft. Wayne-04182769 | 822.6 | 10537.506 | 10537.506 |  | 12.81
Stage 18.0 ft
(Using rating 32.0 Shifted 04/21/2011)
Stream Name | Drainage Area | Flow (cfs) |  | cfsm
St. Mary's nr Ft. Wayne-04182000 | 762 | 10800 | 10800 | 14.1732 | 14.17
Snyder Ditch | 7.72 | 109.3924 | 10909.3924 |  | 14.17
Fairfield Ditch | 24.44 | 346.3148 | 11255.7072 |  | 14.17
Junk Ditch | 9.6 | 136.032 | 11391.7392 |  | 14.17
St. Mary's at Main St. Ft. Wayne-04182769 | 822.6 | 11656.242 | 11656.242 |  | 14.17
Stage 19.0 ft
(Using rating 32.0 Shifted 04/21/2011)
Stream Name | Drainage Area | Flow (cfs) |  | cfsm
St. Mary's nr Ft. Wayne-04182000 | 762 | 12000 | 12000 | 15.748 | 15.75
Snyder Ditch | 7.72 | 121.59 | 12121.59 |  | 15.75
Fairfield Ditch | 24.44 | 384.93 | 12506.52 |  | 15.75
Junk Ditch | 9.6 | 151.2 | 12657.72 |  | 15.75
St. Mary's at Main St. Ft. Wayne-04182769 | 822.6 | 12955.95 | 12955.95 |  | 15.75
Stage 20.0 ft
(Using rating 32.0 Shifted 04/21/2011)
Stream Name | Drainage Area | Flow (cfs) |  | cfsm
St. Mary's nr Ft. Wayne-04182000 | 762 | 13300 | 13300 | 17.4541 | 17.45
Snyder Ditch | 7.72 | 134.714 | 13434.714 |  | 17.45
Fairfield Ditch | 24.44 | 426.478 | 13861.192 |  | 17.45
Junk Ditch | 9.6 | 167.52 | 14028.712 |  | 17.45
St. Mary's at Main St. Ft. Wayne-04182769 | 822.6 | 14354.37 | 14354.37 |  | 17.45
Stage 21.0 ft
(Using rating 32.0 Shifted 04/21/2011)
Stream Name | Drainage Area | Flow (cfs) |  | cfsm
St. Mary's nr Ft. Wayne-04182000 | 762 | 14700 | 14700 | 19.2913 | 19.29
Snyder Ditch | 7.72 | 148.9188 | 14848.9188 |  | 19.29
Fairfield Ditch | 24.44 | 471.4476 | 15320.3664 |  | 19.29
Junk Ditch | 9.6 | 185.184 | 15505.5504 |  | 19.29
St. Mary's at Main St. Ft. Wayne-04182769 | 822.6 | 15867.954 | 15867.954 |  | 19.29
Stage 22.0 ft
(Using rating 32.0 Shifted 04/21/2011)
Stream Name | Drainage Area | Flow (cfs) |  | cfsm
St. Mary's nr Ft. Wayne-04182000 | 762 | 16200 | 16200 | 21.2598 | 21.26
Snyder Ditch | 7.72 | 164.1272 | 16364.1272 |  | 21.26
Fairfield Ditch | 24.44 | 519.5944 | 16883.7216 |  | 21.26
Junk Ditch | 9.6 | 204.096 | 17087.8176 |  | 21.26
St. Mary's at Main St. Ft. Wayne-04182769 | 822.6 | 17488.476 | 17488.476 |  | 21.26
Stage 23.0 ft
(Using rating 32.0 Shifted 04/21/2011)
Stream Name | Drainage Area | Flow (cfs) |  | cfsm
St. Mary's nr Ft. Wayne-04182000 | 762 | 17700 | 17700 | 23.2283 | 23.23
Snyder Ditch | 7.72 | 179.3356 | 17879.3356 |  | 23.23
Fairfield Ditch | 24.44 | 567.7412 | 18447.0768 |  | 23.23
Junk Ditch | 9.6 | 223.008 | 18670.0848 |  | 23.23
St. Mary's at Main St. Ft. Wayne-04182769 | 822.6 | 19108.998 | 19108.998 |  | 23.23

## compare_wse_ds
Compare model output vs. rating curve @ St. Marys River at Main St. at Fort Wayne - 04182769
stage (ft) @ US gage | stage (ft) | discharge (cfs) | wse_navd88 (ft) |  | wse_model_output (ft, navd88) | s_0.0006_n_0.028 |  | s0.0004 |  | s0.0006n0.025
10 | 13.86 | 4228 | 748.86 |  | 749.2 | -0.34 | 749.85 | -0.99 | 748.88 | -0.02
11 | 14.4 | 4985 | 749.4 |  | 749.79 | -0.39 | 750.5 | -1.1 | 749.43 | -0.03
12 | 15.13 | 5797 | 750.13 |  | 750.37 | -0.24 | 751.15 | -1.02 | 749.99 | 0.14
13 | 15.82 | 6647 | 750.82 |  | 750.95 | -0.13 | 751.8 | -0.98 | 750.53 | 0.29
14 | 16.43 | 7560 | 751.43 |  | 751.54 | -0.11 | 752.45 | -1.02 | 751.09 | 0.34
15 | 16.88 | 8506 | 751.88 |  | 752.12 | -0.24 | 753.09 | -1.21 | 751.63 | 0.25
16 | 17.26 | 9501 | 752.26 |  | 752.69 | -0.43 | 753.73 | -1.47 | 752.18 | 0.08
17 | 17.62 | 10538 | 752.62 |  | 753.27 | -0.65 | 754.36 | -1.74 | 752.72 | -0.1
18 | 17.99 | 11656 | 752.99 |  | 753.86 | -0.87 | 755.02 | -2.03 | 753.28 | -0.29
19 | 18.37 | 12956 | 753.37 | [5 empty] | 753.9 | -0.53
20 | 18.7 | 14354 | 753.7
21 | 19 | 15868 | 754
22 | 19.5 | 17488 | 754.5
23 | 19.8 | 19109 | 754.8
with know_ws for BC
stage (ft) @ US gage | stage (ft) | discharge (cfs) | wse_navd88 (ft) | est_wse_navd88 | wse_model_output (ft, navd88) | wse@main_st |  | -0.37
10 | 13.86 | 4228 | 748.86 | 748.49 | 749.08 | -0.22 | 748.76 | 0.1
11 | 14.4 | 4985 | 749.4 | 749.03 | 749.64 | -0.24 | 749.32 | 0.08
12 | 15.13 | 5797 | 750.13 | 749.76 | 750.38 | -0.25 | 750.05 | 0.08
13 | 15.82 | 6647 | 750.82 | 750.45 | 751.08 | -0.26 | 750.75 | 0.07
14 | 16.43 | 7560 | 751.43 | 751.06 | 751.7 | -0.27 | 751.38 | 0.05
15 | 16.88 | 8506 | 751.88 | 751.51 | 752.18 | -0.3 | 751.86 | 0.02
16 | 17.26 | 9501 | 752.26 | 751.89 | 752.59 | -0.33 | 752.28 | -0.02
17 | 17.62 | 10538 | 752.62 | 752.25 | 752.99 | -0.37 | 752.68 | -0.06
18 | 17.99 | 11656 | 752.99 | 752.62 | 753.4 | -0.41 | 753.09 | -0.1
19 | 18.37 | 12956 | 753.37 | 753 | 753.83 | -0.46 | 753.53 | -0.16
20 | 18.7 | 14354 | 753.7
21 | 19 | 15868 | 754
22 | 19.5 | 17488 | 754.5
23 | 19.8 | 19109 | 754.8

## compare_wse_us
Compare model output vs. rating curve @ St. Marys near Fort Wayne - 04182000
stage (ft) | discharge (cfs) | wse_ngvd29 (ft) | wse_navd88 (ft) | wse_model_output (ft, navd88) | s0.0004_n0.06 |  | n0.03 |  | s0.0006n0.03 |  | n0.035 |  | n0.032
10 | 3920 | 758.97 | 758.458 | 760.2 | -1.742 | 758.53 | -0.072 | 758.27 | 0.188 | 758.97 | -0.512 | 758.56 | -0.102 | 759.58 | -1.122
11 | 4620 | 759.97 | 759.458 | 761.29 | -1.832 | 759.57 | -0.112 | 759.28 | 0.178 | 759.99 | -0.532 | 759.57 | -0.112 | 760.63 | -1.172
12 | 5370 | 760.97 | 760.458 | 762.3 | -1.842 | 760.63 | -0.172 | 760.22 | 0.238 | 760.97 | -0.512 | 760.53 | -0.072 | 761.68 | -1.222
13 | 6160 | 761.97 | 761.458 | 763.22 | -1.762 | 761.53 | -0.072 | 761.19 | 0.268 | 761.94 | -0.482 | 761.5 | -0.042 | 762.6 | -1.142
14 | 7000 | 762.97 | 762.458 | 763.97 | -1.512 | 762.39 | 0.068 | 762.07 | 0.388 | 762.81 | -0.352 | 762.37 | 0.088 | 763.42 | -0.962
15 | 7880 | 763.97 | 763.458 | 764.67 | -1.212 | 763.18 | 0.278 | 762.86 | 0.598 | 763.55 | -0.092 | 763.14 | 0.318 | 764.16 | -0.702
16 | 8800 | 764.97 | 764.458 | 765.31 | -0.852 | 763.92 | 0.538 | 763.57 | 0.888 | 764.25 | 0.208 | 763.85 | 0.608 | 764.88 | -0.422
17 | 9760 | 765.97 | 765.458 | 765.91 | -0.452 | 764.6 | 0.858 | 764.27 | 1.188 | 764.94 | 0.518 | 764.55 | 0.908 | 765.56 | -0.102
18 | 10800 | 766.97 | 766.458 | 766.54 | -0.082 | 765.29 | 1.168 | 764.95 | 1.508 | 765.62 | 0.838 | 765.22 | 1.238 | 766.22 | 0.238
19 | 12000 | 767.97 | 767.458 | [8 empty] | 765.95 | 1.508 | 766.94 | 0.518
20 | 13300 | 768.97 | 768.458
21 | 14700 | 769.97 | 769.458
22 | 16200 | 770.97 | 770.458
23 | 17700 | 771.97 | 771.458
With known_ws option for BC |  |  |  |  | all main chan |  | upper_main_chan
stage (ft) | discharge (cfs) | wse_ngvd29 (ft) | wse_navd88 (ft) | wse_model_output (ft, navd88) | n0.03 |  | n0.032 |  | n0.0349
10 | 3920 | 758.97 | 758.458 | 758.27 | 0.188 | 758.58 | -0.122 | 759.02 | -0.562
11 | 4620 | 759.97 | 759.458 | 759.28 | 0.178 | 759.6 | -0.142 | 760.03 | -0.572
12 | 5370 | 760.97 | 760.458 | 760.23 | 0.228 | 760.57 | -0.112 | 761.06 | -0.602
13 | 6160 | 761.97 | 761.458 | 761.22 | 0.238 | 761.55 | -0.092 | 762 | -0.542
14 | 7000 | 762.97 | 762.458 | 762.08 | 0.378 | 762.41 | 0.048 | 762.86 | -0.402
15 | 7880 | 763.97 | 763.458 | 762.87 | 0.588 | 763.18 | 0.278 | 763.61 | -0.152
16 | 8800 | 764.97 | 764.458 | 763.58 | 0.878 | 763.89 | 0.568 | 764.31 | 0.148
17 | 9760 | 765.97 | 765.458 | 764.27 | 1.188 | 764.58 | 0.878 | 764.99 | 0.468
18 | 10800 | 766.97 | 766.458 | 764.96 | 1.498 | 765.25 | 1.208 | 765.68 | 0.778
19 | 12000 | 767.97 | 767.458 | 765.68 | 1.778 | 765.98 | 1.478 | 766.39 | 1.068
20 | 13300 | 768.97 | 768.458
21 | 14700 | 769.97 | 769.458
22 | 16200 | 770.97 | 770.458
23 | 17700 | 771.97 | 771.458
With known_ws option for BC (with elevation diff method from fis) |  |  |  |  | all xsect |  | To Huntington bridge from US gage |  |  |  |  | comment
stage (ft) | discharge (cfs) | wse_ngvd29 (ft) | wse_navd88 (ft) | wse_model_output (ft, navd88) | n0.03 |  | n0.044 |  | n0.034 |  | n0.049
10 | 3920 | 758.97 | 758.458 | 758.16 | 0.298 | 758.54 | -0.082 | 758.96 | -0.502
11 | 4620 | 759.97 | 759.458 | 759.18 | 0.278 | 759.56 | -0.102 | 759.99 | -0.532
12 | 5370 | 760.97 | 760.458 | 760.13 | 0.328 |  |  | 760.77 | -0.312
13 | 6160 | 761.97 | 761.458 | 761.1 | 0.358 |  |  | 761.75 | -0.292
14 | 7000 | 762.97 | 762.458 | 761.99 | 0.468 |  |  | 762.62 | -0.162
15 | 7880 | 763.97 | 763.458 | 762.81 | 0.648 |  |  | 763.39 | 0.068
16 | 8800 | 764.97 | 764.458 | 763.53 | 0.928 |  |  | 764.1 | 0.358
17 | 9760 | 765.97 | 765.458 | 764.25 | 1.208 | 765.89 | -0.432
18 | 10800 | 766.97 | 766.458 | 764.95 | 1.508 | 766.56 | -0.102
19 | 12000 | 767.97 | 767.458 | 765.7 | 1.758 | 767.26 | 0.198
20 | 13300 | 768.97 | 768.458 | [6 empty] | 768.49 | -0.032
21 | 14700 | 769.97 | 769.458 | [6 empty] | 769.25 | 0.208
22 | 16200 | 770.97 | 770.458 | [6 empty] | 770.16 | 0.298 | Hale Ave overtops
23 | 17700 | 771.97 | 771.458 | [6 empty] | 771.08 | 0.378 | Hale Ave overtops

## slope_estimate
Estimation of slope near the DS end of the model (near St. Marys at Main St. at Fort Wayne - 04182769)
Based on FEMA FIS flood profile - revised Aug. 9, 2009 - 18003CV003B
| recur. Int. | wse_navd88 | river_feet | strm_dist (ft) | slope
Hale Ave. | 500 yr | 762 | 737150
Hale Ave. | 100 yr | 759.7 | 737150
Hale Ave. | 50 yr | 757.5 | 737150
Hale Ave. | 10 yr | 754.7 | 737150
Main St. | 500 yr | 761 | 728250 | 8900 | 0.00011236
Main St. | 100 yr | 758.5 | 728250 | 8900 | 0.00013483
Main St. | 50 yr | 756.2 | 728250 | 8900 | 0.00014607
Main St. | 10 yr | 753.8 | 728250 | 8900 | 0.00010112
|  |  |  | avg_slope | 0.0001236

## known_ws_estimate
Estimation of known WSE (NAVD88) near the DS end of the model (near St. Marys at Main St. at Fort Wayne - 04182769)
Based on FEMA FIS flood profile - revised Aug. 9, 2009 - 18003CV003B
Range of N values used in FIS for St. Marys River
recur_int | anthony_blvd | main_st | elev_diff |  |  | channel | overbanks
500 | 770.7 | 761 | 9.7 |  |  | 0.04 -0.08 | 0.04 - 0.1
100 | 769.1 | 758.5 | 10.6
50 | 768 | 756.2 | 11.8
10 | 766.1 | 753.8 | 12.3
recur_int | anthony_blvd | est_stage | est_flow_rating | est_flow_fis
500 | 770.7 | 22.242 | 16500
100 | 769.1 | 20.642 | 14200 | 15700
50 | 768 | 19.542 | 12700
10 | 766.1 | 17.642 | 10400 | 10300
recur_int | main_st | est_stage | est_flow_rating | flow_wsd_prop
500 | 761 | 26
100 | 758.5 | 23.5 | 43930 | 15329.2913
50 | 756.2 | 21.2 | 26350 | 13710
10 | 753.8 | 18.8 | 14500 | 11227.0866
Estimated WSE at 04182769
stage (ft) | discharge (cfs) | wse_ngvd29 (ft) | wse_navd88 (ft) |  | wse_navd88
10 | 3920 | 758.97 | 758.458 |  | 746.458 |  | NA
11 | 4620 | 759.97 | 759.458 |  | 747.458 |  | NA
12 | 5370 | 760.97 | 760.458 |  | 748.458
13 | 6160 | 761.97 | 761.458 |  | 749.458
14 | 7000 | 762.97 | 762.458 |  | 750.458
15 | 7880 | 763.97 | 763.458 |  | 751.458
16 | 8800 | 764.97 | 764.458 |  | 752.458
17 | 9760 | 765.97 | 765.458 |  | 753.458
18 | 10800 | 766.97 | 766.458 |  | 754.458
19 | 12000 | 767.97 | 767.458 |  | 755.458
20 | 13300 | 768.97 | 768.458 |  | 757.958
21 | 14700 | 769.97 | 769.458 |  | 758.958
22 | 16200 | 770.97 | 770.458 |  | 760.458
23 | 17700 | 771.97 | 771.458 |  | 761.458 |  | NA, beyond 500 yr flood estimated by fis

## proj_elements
HEC-RAS Project elements
| description | file_name | comment
proj_name | StMarys_all_kws | StMarys_all_kws.prj
plan_name | Plan 04 | StMarys_all_kws.p04 | for stages 12 to 16
geo_name | geo_stg12-16 | StMarys_all_kws.g08 | for stages 12 to 16
std_flow_name | kws_stg12-16 | StMarys_all_kws.f18 | for stages 12 to 16
plan_name | Plan 05 | StMarys_all_kws.p05 | for stages 17 to 19
geo_name | geo_stg17-19 | StMarys_all_kws.g07 | for stages 17 to 19
std_flow_name | kws_stg17-19 | StMarys_all_kws.f17 | for stages 17 to 19
plan_name | Plan 06 | StMarys_all_kws.p06 | for stages 20 to 23
geo_name | geo_stg20-23 | StMarys_all_kws.g01 | for stages 20 to 23
std_flow_name | kws_stg20-23 | StMarys_all_kws.f01 | for stages 20 to 23