## QA_QC Checklist
Final NWS/USGS Inundation Mapping QA/QC Checklist (1-D) |  |  |  | Version 3 |  | FIS flood frequency elevations at Fergusion Rd East |  | at Anthony Blvd (gage location)
[6 empty] | 500-yr | 770 ft NAVD88 | 770.7 | NAVD88
Project: | Ft. Wayne, IN |  | Lowest inundation elevation: | 12 (760.46ft NAVD88) |  | 100-yr | 769 ft NAVD88 | 769.1 | NAVD88
Site Name/LID: | St. Mary's River at Muldoon Br. (SASI3) |  | Action Stage: | 12 (760.46 ft NAVD88) |  | 50-yr | 768 ft NAVD88 | 768 | NAVD88
USGS gage ID: | St. Mary's River near Ft. Wayne, IN (04182000) |  | Flood Stage: | 14 (762.46 ft NAVD88) |  | 10-yr | 766 ft NAVD88 | 766.1 | NAVD88
Reach Limits & Length: | Approx 9 miles * |  | Moderate Flood Stage: | 17 (765.46 ft NAVD88)
# of profile elevations: | 14 |  | Major Flood Stage: | 19 (767.46 ft NAVD88)
Detailed Rating Curve: | St. Mary's River at Muldoon Br. (04182000) |  | Highest inundation elevation: | 23 (771.46 ft NAVD88) |  | Final Mapping Intervals:
|  |  | Gage Datum | 0 (748.46 ft NAVD88) |  | 12,13,14,15,16,17,18,19,20,21,22,23**
** 23 ft stage map will not be developed. According to FIS at Anthony Blvd (gage location), 23ft stage (771.46 ft NAVD88) is beyond 500-yr flood elevation (770.7 ft NAVD88) and mapping of this stage would be outside the scope of the study.
Reviewer | Agency | Phase(s) | Contact phone # | Contact e-mail address
Kris Lander | NOAA NWS | 1A, 1B, 2A, 2B, 2C | 816-268-3124 | kris.lander@noaa.gov
Mike Rehbein | NOAA NWS - IWX Service Hydrologist | - | 574-834-1104 x 493 | Michael.Rehbein@noaa.gov
Jim Noel | NOAA NWS - OHRFC Service Coordination Hydrologist | - | 937-383-0527 | james.noel@noaa.gov
Moon Kim | USGS Indina Water Science Center | 1A, 1B, 2A, 2B, 2C | (317) 290-3333 ext 187 | mkim@usgs.gov
Chad Menke | USGS Indina Water Science Center | - | (317) 290-3333 | cdmenke@usgs.gov
PHASE 1A - PROJECT SCOPING AND PLANNING
Category | Explanation | Applicable | Project Chief Comments | Reviewer Comments
Site Selection and Evaluation
Project scope | Obtain stakeholder input on definition of the study extent. Evaluate study extent impact on AHPS web appearance. | YES | Model reach extends from Gage 04182000 ( St. Marys nr Ft. Wayne) downstream to 04182769 (St. Marys at Ft. Wayne). For AHPS, the study extent will be adjusted according to AHPS guideline. Location will be implemented on the AHPS Google Maps site to be developed within the next 1-2 year. Won't implement on current static maps. | Entire reach will be mapped between Muldoon (upstream from Ferguson Rd. East) and Main St. Bridge, with the understanding that the hydraulic model verification must support the 9 mile lenght of reach. At a future date, the reach may be split into two, approximately 4.5 mile segments and the downstream reach would be tied to the FWAI3 gage. Input was recieved from Cathy Robb of the City of Ft. Wayne on flood impacts along the reach.
Modeling approach | Establish suitability of 1-D modeling approach and static map library. Select FEMA approved hydraulic model. | YES | Hec-Ras 4.1 with GeoRas will be used. | HEC-RAS is FEMA approved. Model approach approved. Previous studies have been done on this reach with HEC-2.
Stream gage selection | Verify USGS gage location with local USGS Water Science Center. Is gage a NWS forecast point or suitable to be a new forecast point? Coordinate with USGS and NWS sponsoring office. | YES | St. Marys River nr Ft, Wayne (04182000) gage is a forcast point and most upstream gage. | This approval is for SASI3, which is a current forecast point. FWAI3 was not selected due to fact that FWAI3 cannot be made into a forecast point for several years due to the short record (< 1 yr) and no rating.
Stream gage rating suitability | Ensure rating is well defined by streamflow measurements. Coordinate with USGS and NWS sponsoring office. | YES | Gage has been present since Nov. 7, 1930 so rating has been well-established over years. The downstream gage at Ft. Wayne is fairly new started Oct. 2009. | OHRFC has provided a copy of the rating curve. OHRFC has verified the rating is the current USGS rating.
Base data availability / suitability | Verify resolution and spatial extent of available GIS data is sufficient for inundation mapping, etc. | YES | Base elevation data is from Lidar data (2009). May need to resample the DEM to 3 m resolution in order to speed up the process time. Metadata indicates DEM would be equiv. to 2 ft contours. Lidar vertical accuracy is 1/8 ft. | Lidar data is adequate quality and will support 1 ft depth increments.
Establish minimum/maximum stage and depth increments | Ensure highest modeled inundation elevations (WSELs) do not exceed rating. Verify lowest inundation elevation is approximately equal to bank-full conditions. Depth increment should be in keeping with the resolution of digital elevation data. For example, depth increments should not be less than 1/2 the contour interval. | YES | Will need to check the rating table/curve. Depth increment will be 1 ft. | Depth increments will be 1 ft.
Establish project timeline and reviewers |  | YES |  | OHRFC, IWX SH, GIS QC Team, NWS Hydraulics Reviewers. USGS mapping and modelign to be completed by October 2011. AHPS implementation will be later.
Mandatory review at this point. |  | Target Date | Reviewed and Approved By | Date(s)
|  |  | Kris Lander | 2011-05-11
|  | 2011-04-26 | Moon Kim | 2011-05-11
PHASE 1B - BASE DATA COLLECTION AND PROCESSING
Category | Explanation | Applicable | Project Chief Comments | Reviewer Comments
Obtain GIS and other pertinent base data
Obtain/review hydraulic model(s) | Research any existing hydraulic models. Initial preference is for an existing FEMA FIS. | YES | An existing model done in HEC2 10/92 was aquired. Some of the bridge data was used when verifying same structure exists today. | RAS models will be handed off to the NWS by USGS for QC.
Obtain/review GIS data | Check that GIS data includes stream centerline , topography, orthophotography, FEMA Flood Insurance Study data (if available and current), and transportation data (road centerlines). Transportation layers should contain a "RoadName" field and extend at least 2000 ft beyond the study area extent. | YES | Will need to get road layer. All others are available currently. | Need to make sure all base mapping GIS layer extend 20% beyond the project extent. GIS Data were delivered on 9-8-11. Transportation data and orthophotography were removed from the deliverable requirements due to Google Maps upgrade to occur Jan 2011. |  | see FIM_PDT_draft_mapping_ft_wayne.xlsx for list of required layers/data.
GIS data projection | Verify agreement of datum and projection for all GIS data. | YES | Geographic NAD83 for horizontal, NAVD88 for vertical | Coordinates verified as Geographic NAD83. |  | see FIM_PDT_draft_mapping_ft_wayne.xlsx for list of required layers/data
Gage rating and datum checks
Rating check | If FEMA FIS exists, compare 10-, 5-, 1-, and 0.2- annual percent chance flows and corresponding water surface elevations (WSEL) to rating curve to check for reasonability. Review site for possible backwater effects from downstream confluences and/or structures. | YES | Will need to check. | USGS measured rating extends to 23.3 ft at this location. Because this is a measured rating there is no need to cross-check at this location.
Rating changes | Verify historical changes to datum and/or location of gage at forecast point location. Coordinate with USGS and NWS sponsoring office. | YES | Will use the latest rating for the defined profiles. | Latest USGS measured rating is used at this location.
Datum conversion | Establish conversion from gage datum to NAVD88 if necessary. | YES | Gage (04182769) at Ft. Wayne (on Main ST.) elevation in NAVD88. Gage (04182000) nr Ft. Wayne (on Muldoon Br.) in NGVD 29. | Muldoon Br location will need to be converted to NAVD88 as the gage is currently in NGVD 29.
Mandatory review at this point. |  | Target Date | Reviewed and Approved By | Date(s)
|  |  | Kris Lander | 2011-09-08
|  | 2011-05-01 | Moon Kim | 2011-09-08
PHASE 2A - HYDROLOGIC AND HYDRAULIC ANALYSES |  |  |  |  | Model will be handed to NWS at the end of this section.
Category | Explanation | Applicable | Project Chief Comments | Reviewer Comments
Hydrologic Analyses
Discharge Selection | Verify that discharges selected from rating curve correspond to stated incremental WSEL profiles | YES | Will need to verify with rating table. | To be completed once rating is selection and final spacing is determined.
Hydraulic Modeling
Model conversion | Verify that pre-existing hydraulic model was adapted to workable FEMA approved model (if needed). | YES | Some Bridge geometry was imported from 1992 HEC2 and used.
Hydraulic structure verification | Coordinate with local/state transportation agency to verify hydraulic model represents current bridge/structure and to determine imminent plans for structure replacement and/or revision | YES | Got most recent plans for missing updates. Need one for Hale St. though? | Kris to have IWX SH verify that the bridge geometry is all present in the model. | very important step. USGS needs to walk city through verifying structures.
Profile validation/calibration | Verify that WSELs were validated/calibrated against HWM and other historical gage data or other study data (if available). Check agreement with FEMA Flood Insurance Study (if available and current). | YES | Will use gage height at the two gage available at the US and DS boundary of the model. Will use Historic flood profile from IDNR. | NWS hydraulics experts need to be invloved in the review of validation/calibration. |  | downstream gage has limited record. Used discharge data from upstream gage and estimated WSEL at the downstream using FIS profile.
Target WS elevations | Verify for each Q, modeled WSEL at gage +/-0.1 foot of rating. | YES |  |  |  | requirement was modified to +/- 0.5 ft
Technical Summary (optional) | Complete Technical Summary Checksheet | YES |  | Technical summary will be completed by USGS.
Review-quality mapping development | Create review-quality (post RAS / RASMapper without refinement) floodplain boundaries for use by reviewer(s). Used to check appropriate use of ineffective flow area, possible overland flow, discharge loss, etc. | YES |  | Need to have NWS hydraulics reviewers involved in the review.
Mandatory review at this point. |  | Target Date | Reviewed and Approved By | Date(s)
2011-08-01
PHASE 2B - MAPPING
Category | Explanation | Applicable | Project Chief Comments | Reviewer Comments
Inundation Polygons
WSEL boundary checks | Perform reasonability check with WSEL boundary shapefiles, orthophotography, and rasters /contours. Ensure transitions along the boundary are consistent with the raster/contour data. Check agreement with FEMA Flood Insurance Study (if available and current). | YES | done
Inter-profile consistency | Ensure boundaries for higher WSELs are always coincident or outside boundaries for lower WSELs. | YES | done
Minimum elevation mapping | Ensure lowest WSEL polygon covers stream and channel banks visible from orthophotography. | YES | done
Islands | Delete "islands" that don't have straight line distances greater than 250 feet, as appropriate. | YES | na
Disconnected wetted areas | Remove wetted areas that result from depressions not connected with the flow. | YES | done
Overtopping | Ensure structures indicated as overtopped in the hydraulic model are mapped accordingly. | YES | done, only Hale St. bridge overtops at 22 ft stage.
Depth Grid Rasters
Grid/Layer pairing | Ensure there is a corresponding depth grid raster for each WSEL boundary. | YES | done
Edge trimming | Ensure depth grid rasters are trimmed to extents of WSEL polygons. | YES | done
Overtopping | Ensure that grid cells for dry areas have their depths set to zero. This is particularly important for parts of roadways/bridges that are not overtopped. | YES | done, only Hale St. bridge overtops at 22 ft stage.
Grid/Layer consistency | Ensure that wetted areas have positive depths and non-wetted area depths are set to zero. For islands that were removed from the polygon mapping, the overlying grid cell depths should be set to be consistent with those of the nearest adjacent wetted cells. | YES | done
Mapping File Management
Projection | Set the coordinate system for shapefiles and rasters to Geographic NAD83. | YES | set to WGS84
Map scale | Select the largest map scale that allows display of the full extent of inundation. Map scales of 1:12,000, 1:18,000, 1:24,000, and 1:30,000 are acceptable. | YES
Naming Convention | Verify that file naming convention used for inundation polygons and depth rasters layers conforms to: elev_feet_tenth.shp. Example for a inundation layer at 78.3 feet NAVD88 the file would be named elev_78_3.shp. | YES | done
Metadata | Review and verify that metadata is attached to all GIS data and meets FGDC standards. | YES | done
Mandatory review at this point. |  | Target Date | Reviewed and Approved By | Date(s)
2011-09-01
PHASE 2C - DATA SUBMISSION
Category | Explanation | Applicable | Project Chief Comments | Reviewer Comments
Final Data Submission
USGS Approval | Obtain Bureau approval for geospatial data and publications (if applicable). See "USGS Approval" tab for more detail. | YES | in progress
GIS Layers | Include inundation polygons, depth grids, stream centerline data, cross sections, topography, and gage location data. Also Include pertinent supporting base data such as transportation, political boundaries, and other base data layers as applicable. Include FEMA Flood Insurance Study inundation polygons if found to be in agreement during phases 2A and 2B. For each shapefile, include files with the following file extensions: dbf, prj, shp, shp.xml, shx and, if available, sbn and sbx. | YES | see FIM_PDT_draft_mapping_ft_wayne.xlsx for list of required layers/data |  |  | USGS preference at this time would be to NOT show FEMA DFIRM layers. There are maintenance issues and it would be outside the scope of the project.
Orthophoto/Imagery | Include ortho imagery data used to develop hydraulic modeling and inundation mapping. | YES | na
Hydraulic Model | Include hydraulic model data (as digital files). | YES | done
Technical Summary Document | Include completed Technical Summary document. | YES | done
Confirm data are received by NWS. USGS obligation is completed. |  | Target Date | Receiving Agent | Date(s)
2011-10-01

## Timeline
QA/QC Timeline
Element | Start date (mm/dd/yyyy) | End date (mm/dd/yyyy) | Duration (days)
Phase 1A - Project Scoping and Planning | 2011-02-01 | 2011-04-26 | 85
Review of Phase 1A | 2011-04-26 | 2011-04-26 | 1
Phase 1B - Base Data Collection and Processing | 2011-02-01 | 2011-05-01 | 90
Review of Phase 1B | 2011-05-01 | 2011-05-01 | 1
Phase 2A - Hydrologic and Hydraulic Analyses | 2011-02-01 | 2011-08-01 | 182
Review of Phase 2A | 2011-08-01 | 2011-08-01 | 1
Phase 2B - Mapping | 2011-08-01 | 2011-09-01 | 32
Review of Phase 2B | 2011-09-01 | 2011-09-01 | 1
Phase 2C - Data Submission | 2011-09-01 | 2011-10-01 | 31
Review of Phase 2C | 2011-10-01 | 2011-10-01 | 1
Confirmed data are received by NWS. | 2011-10-01 | 2011-10-01 | 1

## USGS Approval
USGS APPROVAL and PUBLICATION PROCESS
Category | Explanation | Applicable | Project Chief Comments | Reviewer Comments
Final Data Submission
Colleague Review of Scientific Investigation Maps (SIM) or the Report Manuscript | Choose and contact colleague reviewers from the pool and assure that your choices meet the USGS FSP guidelines for colleague reviewers (http://internal.usgs.gov/fsp/faqs.html#sp1). Additionally, the reports specialist in the originating office should create the IPDS record in the C workflow. | YES | done
Editorial Review of SIM or the Report Manuscript | Contact Ed Swibas (ejswibas@usgs.gov) to arrange the editorial review with the EPN. Start the process of creating the maps with the EPN. Do not contact your local EPN. | YES | done
Transmittal for Approval | Upon completion of the SIM or the report manuscript, the Center Director or designee of the Originating Science Center completes the supervisor checks and transmits the SIM for Bureau Approval | YES | in progress
Bureau Approval | Send for Approval through the Originating Science Center's Reports Specialist. | YES
Complete Layout | Contact Ed Swibas (ejswibas@usgs.gov) to finalize the layout and online files. | YES
Product Distribution | Prepare and package (zip) the digital data for transmission to Pubs Warehouse and the USGS FIMI Mapper according to the technical guidelines. | YES